## Introduction
County of San Diego Automated Worksheets for Significant Site Design BMPs (SSD-BMPs)
SD-A Tree Wells and SD-B Impervious Area Dispersion (Dispersion Areas)
(Version 1.0)
WELCOME:
Welcome to the County of San Diego Automated Worksheets for Significant Site Design BMPs. These worksheets may be used to demonstrate compliance with stormwater pollutant control standards and hydromodification flow control standards set forth in the 2013 MS4 Permit for Priority Development Projects (PDPs).
This workbook is intended for use to demonstrate compliance when significant site design BMPs (SSD-BMPs) are proposed. SSD-BMPs are passive treatment systems that include SD-A Tree Wells and SD-B Dispersion Areas. This worksheet does not support the use of underdrains in SD-A or SD-B. If underdrains are proposed, then continuous simlation modeling should be performed.
When structural BMPs (INF-1, INF-2, INF-3, PR-1, BF-1, BF-2) are proposed, a different workbook, "County of San Diego Automated Stormwater Pollutant Control Worksheets" must be used.
INSTRUCTIONS:
General: To use this workbook, navigate to each of the worksheet tabs below and populate all light green cells with project specific information. Light green cells require user input, white cells are locked for editing and are automatically calculated, bright green cells are also locked for editing and are automatically populated based on results from previous worksheet tabs, grey cells are items that do not require user input because of previous user inputs, orange cells represent warnings where supplemental information and/or revisions may be required for compliance. The worksheets are formatted to accommodate calculations for up to 10 drainage areas and associated BMPs. Each drainage area and BMP is represented as a discrete column with corresponding user inputs and calculations appearing in the rows below. Please note that projects with more than 10 drainage areas may need to use more than one workbook to accommodate the entire project.
Step 1. DCV: Provide the required inputs to determine the design capture volume (DCV) for each PDP drainage management area (DMA). The calculations in this worksheet determine the initial design capture volume and also apply any applicable reductions associated with dispersion to pervious surfaces and incorporation of rain barrels. For DMAs intended to satisfy pollutant control and hydromodification control (when applicable) requirements using Dispersion Areas alone (i.e., not in combination with Tree Wells), the data entered in this tab must provide sufficient pervious area to reduce the remaining DCV in Line 37 to zero. Note that the use of semi-pervious surfaces as dispersion area will not reduce DCV to zero, but the use of engineered pervious surfaces and/or natural pervious surfaces can. For DMAs intended to incorporate Tree Wells, the remaining DCV in Line 37 is the amount to be managed by Tree Wells.
Step 2. Dispersion Areas: [Projects that do not use Dispersion Areas skip this step and go on to Step 3.] When the project includes Dispersion Areas per SD-B, provide required inputs to demonstrate that the requirements for Dispersion Areas are satisfied. If the DMA will also use SD-A Tree Wells downstream of the Dispersion Area to satisfy pollutant control and hydromodification control (when applicable), continue to Step 3. Tree Wells.
Step 3. Tree Wells: [Projects that do not use Tree Wells do not use this Step.] When the project includes Tree Wells per SD-A, provide required inputs to demonstrate that the requirements for Tree Wells are satisfied.
DISCLAIMER:
The County of San Diego has developed this tool in an effort to streamline traditionally complex efforts associated with planning, design, submittal, and review of PDPs. While the calculations performed herein are deemed to be in compliance with 2013 MS4 Permit requirements, applicants may elect to provide their own calculations. Use of this tool is optional and the County will not be held liable for any errors or other negative impacts associated with its use. In the event that the County performs updates to these worksheets, applicants that have not established reliance on previous versions of the worksheet via discretionary approval may be required to utilize the latest version of the worksheets. A summary of version releases is included below.
QUESTIONS:
-Questions relating to specific projects, submittal requirements, approval process, and/or policy-related issues should be directed your PDS Land Development Project Manager (link below).
PDS Land Development Project Manager
-General questions/comments on this worksheet may be directed via email to BMP.Program@sdcounty.ca.gov with the subject line "SSD-BMP assistance."
Version Notes
Version | Date | Notes/Updates
1.0 | 2020-06-23 | V1.0
1.0 | 2020-06-04 | Draft Worksheets
1.0 | 2020-05-15 | Draft Worksheets
Tree Well Schematic
SD-A Tree Wells
Dispersion Area Schematic
SD-B Impervious Area Dispersion

## Step 1. DCV
SSD-BMP Automated Worksheet I-1: Step 1. Calculation of Design Capture Volume (V1.0) | [13 empty] | Reference Only Info
Category | # | Description | i | ii | iii | iv | v | vi | vii | viii | ix | x | Units | SSD-BMP Worksheet I-1 Line Item Notes | Conditional Formatting
Standard Drainage Basin Inputs | 1 | Drainage Basin ID or Name | [10 empty] | unitless | 1. User input from stormwater plans.
| 2 | 85th Percentile 24-hr Storm Depth | [10 empty] | inches | 2. User input from BMPDM Figure B.1-1.
| 3 | Is Hydromodification Control Applicable? | [10 empty] | yes/no | 3. User input from stormwater plans.
| 4 | Impervious Surfaces Not Directed to Dispersion Area (C=0.90) | [10 empty] | sq-ft | 4. User input from stormwater plans.
| 5 | Semi-Pervious Surfaces Not Serving as Dispersion Area (C=0.30) | [10 empty] | sq-ft | 5. User input from stormwater plans.
| 6 | Engineered Pervious Surfaces Not Serving as Dispersion Area (C=0.10) | [10 empty] | sq-ft | 6. User input from stormwater plans.
| 7 | Natural Type A Soil Not Serving as Dispersion Area (C=0.10) | [10 empty] | sq-ft | 7. User input from stormwater plans.
| 8 | Natural Type B Soil Not Serving as Dispersion Area (C=0.14) | [10 empty] | sq-ft | 8. User input from stormwater plans.
| 9 | Natural Type C Soil Not Serving as Dispersion Area (C=0.23) | [10 empty] | sq-ft | 9. User input from stormwater plans.
| 10 | Natural Type D Soil Not Serving as Dispersion Area (C=0.30) | [10 empty] | sq-ft | 10. User input from stormwater plans.
SSD-BMPs Proposed | 11 | Does Tributary Incorporate Dispersion and/or Rain Barrels? | [10 empty] | yes/no | 11. User input. Default is "No". Select Yes if any of the referenced elements are proposed. | Ok | Ok | Ok | Ok | Ok | Ok | Ok | Ok | Ok | Ok | Creates a warning if the user enters data in the dispersion and/or rain barrel cells without checking "Yes" to activate the cells.
| 12 | Does Tributary Incorporate Tree Wells? | [10 empty] | yes/no | 12. User input. Default is "No". Select Yes if any of the referenced elements are proposed.
Dispersion Area & Rain Barrel Inputs (Optional) | 13 | Impervious Surfaces Directed to Dispersion Area per SD-B (Ci=0.90) | [10 empty] | sq-ft | 13. User input from stormwater plans. Must satisfy criteria from Fact Sheet SD-B.
| 14 | Semi-Pervious Surfaces Serving as Dispersion Area per SD-B (Ci=0.30) | [10 empty] | sq-ft | 14. User input from stormwater plans. Must satisfy criteria from Fact Sheet SD-B.
| 15 | Engineered Pervious Surfaces Serving as Dispersion Area per SD-B (Ci=0.10) | [10 empty] | sq-ft | 15. User input from stormwater plans. Must satisfy criteria from Fact Sheet SD-B.
| 16 | Natural Type A Soil Serving as Dispersion Area per SD-B (Ci=0.10) | [10 empty] | sq-ft | 16. User input from stormwater plans. Must satisfy criteria from Fact Sheet SD-B.
| 17 | Natural Type B Soil Serving as Dispersion Area per SD-B (Ci=0.14) | [10 empty] | sq-ft | 17. User input from stormwater plans. Must satisfy criteria from Fact Sheet SD-B.
| 18 | Natural Type C Soil Serving as Dispersion Area per SD-B (Ci=0.23) | [10 empty] | sq-ft | 18. User input from stormwater plans. Must satisfy criteria from Fact Sheet SD-B.
| 19 | Natural Type D Soil Serving as Dispersion Area per SD-B (Ci=0.30) | [10 empty] | sq-ft | 19. User input from stormwater plans. Must satisfy criteria from Fact Sheet SD-B.
| 20 | Number of Rain Barrels Proposed per SD-E | [10 empty] | # | 20. User input. Must satisfy criteria from Fact Sheet SD-E. Cannot provide more than a 25% reduction to initial DCV. | Ok | Ok | Ok | Ok | Ok | Ok | Ok | Ok | Ok | Ok | Does not allow rain barrel reduction of more than 25% of initial DCV (before dispersion).
| 21 | Average Rain Barrel Size | [10 empty] | gal | 21. User input. Must satisfy criteria from Fact Sheet SD-E. Acceptable range 0-100 gallons for generic volume reductions. | Ok | Ok | Ok | Ok | Ok | Ok | Ok | Ok | Ok | Ok | Does not allow rain barrel larger than 100 gallons
Initial Runoff Factor Calculation | 22 | Total Tributary Area | 0 | 0 | 0 | 0 | 0 | 0 | 0 | 0 | 0 | 0 | sq-ft | 22. Sum of Lines 4 through 19.
| 23 | Initial Runoff Factor for Standard Drainage Areas | 0 | 0 | 0 | 0 | 0 | 0 | 0 | 0 | 0 | 0 | unitless | 23. [0.9(Line 4) + 0.3(Line 5 + Line 10) + 0.1(Line 6 + Line 7) + 0.14(Line 8) + 0.23(Line 9)] /(Sum of Lines 4 through Line 10).
| 24 | Initial Runoff Factor for Dispersed & Dispersion Areas | 0 | 0 | 0 | 0 | 0 | 0 | 0 | 0 | 0 | 0 | unitless | 24. [0.9(Line 13) + 0.3(Line 14 + Line 19) + 0.1(Line 15 + Line 16) + 0.14(Line 17) + 0.23(Line 18)] /(Sum of Lines 13 through Line 19).
| 25 | Initial Weighted Runoff Factor | 0 | 0 | 0 | 0 | 0 | 0 | 0 | 0 | 0 | 0 | unitless | 25. [(Line 23 x (Sum of Lines 4 through 10) + Line 24 x (Sum of Lines 13 through 19)) / Line 22].
| 26 | Initial Design Capture Volume | 0 | 0 | 0 | 0 | 0 | 0 | 0 | 0 | 0 | 0 | cubic-feet | 26. (Line 2/12) x Line 22 x Line 25.
Dispersion Area Adjustment & Rain Barrel Adjustment | 27 | Total Impervious Area Dispersed to Pervious Surface | 0 | 0 | 0 | 0 | 0 | 0 | 0 | 0 | 0 | 0 | sq-ft | 27. Line 13.
| 28 | Total Pervious Dispersion Area | 0 | 0 | 0 | 0 | 0 | 0 | 0 | 0 | 0 | 0 | sq-ft | 28. Sum of Lines 14 through 19.
| 29 | Ratio of Dispersed Impervious Area to Pervious Dispersion Area for DCV Reduction | n/a | n/a | n/a | n/a | n/a | n/a | n/a | n/a | n/a | n/a | ratio | 29. [Line 27 / Line 28]. If greater than 4.0 dispersion benefits are not quantified.
| 30 | Adjustment Factor for Dispersed & Dispersion Areas | 1 | 1 | 1 | 1 | 1 | 1 | 1 | 1 | 1 | 1 | ratio | 30. Lookup values from Table B.1-1 weighted with respect to distribution of dispersion areas specified in Lines 14-19.
| 31 | Runoff Factor After Dispersion Techniques | n/a | n/a | n/a | n/a | n/a | n/a | n/a | n/a | n/a | n/a | unitless | 31. [Line 23 x (Sum of Lines 4 through Line 10) + Line 24 x Line 30 x (Sum of Lines 13 through Line 19)] / Line 22.
| 32 | Design Capture Volume After Dispersion Techniques | 0 | 0 | 0 | 0 | 0 | 0 | 0 | 0 | 0 | 0 | cubic-feet | 32. (Line 2/12) x Line 22 x Line 31.
| 33 | Total Rain Barrel Volume Reduction | 0 | 0 | 0 | 0 | 0 | 0 | 0 | 0 | 0 | 0 | cubic-feet | 33. [Line 20 x Line 21/7.48]. Limited to 100 gallons per rain barrel and limited to maximum of 25% of Line 26. | Ok | Ok | Ok | Ok | Ok | Ok | Ok | Ok | Ok | Ok | Does not allow rain barrel reduction of more than 25% of DCV.
Results | 34 | Final Adjusted Runoff Factor | 0 | 0 | 0 | 0 | 0 | 0 | 0 | 0 | 0 | 0 | unitless | 34. Line 31 x [1 - (Line 33/Line 32)]. Value must be between zero and one.
| 35 | Final Effective Tributary Area | 0 | 0 | 0 | 0 | 0 | 0 | 0 | 0 | 0 | 0 | sq-ft | 35. Line 22 x Line 34.
| 36 | Initial Design Capture Volume Retained by Dispersion Area and Rain Barrel(s) | 0 | 0 | 0 | 0 | 0 | 0 | 0 | 0 | 0 | 0 | cubic-feet | 36. [(Line 26 - Line 32) + Line 33].
| 37 | Remaining Design Capture Volume Tributary to Tree Well(s) | 0 | 0 | 0 | 0 | 0 | 0 | 0 | 0 | 0 | 0 | cubic-feet | 37. [Line 26 - Line 36]. Minimum result of 0.
No Warning Messages
False
False
False | [14 empty] | 0
0
100
Note on D6: Impervious surfaces include roofs, concrete, asphalt, or pervious pavements with an impervious liner.
Note on D7: Semi-pervious surfaces include decomposed granite, cobbles, crushed aggregate, or compacted soils such as unpaved parking.
Note on D8: Engineered pervious surfaces include pervious pavements providing full retention of the 85th percentile rainfall depth, or areas with soils that have been amended and mulched per Fact Sheet SD-F, Amended Soil.
Note on D13: Dispersion areas are pervious or semi-pervious surfaces that receive runoff from impervious surfaces (C=0.90) and reduce stormwater runoff as outlined in Fact Sheet SD-B.
Note on D16: Semi-pervious surfaces (C=0.30) that receive runoff from impervious surfaces (C=0.90) may be used as a regular site design element to reduce the final DCV when used as outlined in Fact Sheet SD-B, but may not be used as a significant site design element to fully satisfy DCV or hydromodification management.
Note on D17: Engineered pervious surfaces include pervious pavements providing full retention of the 85th percentile rainfall depth, or areas with soils that have been amended and mulched per Fact Sheet SD-F, Amended Soil.
Note on D31: This worksheet permits a maximum impervious to pervious dispersion ratio of 4.0. Values of greater than 4.0 in this row will result in no adjustments to the runoff factor.

## Step 2. Dispersion Areas
SSD-BMP Automated Worksheet I-2: Step 2. Dispersion Area Validation (V1.0) | [13 empty] | Reference Only Info
Category | # | Description | i | ii | iii | iv | v | vi | vii | viii | ix | x | Units | SSD-BMP Worksheet I-2 Line Item Notes | Conditional Formatting
Standard Dispersion Area Inputs | 1 | Drainage Basin ID or Name | - | - | - | - | - | - | - | - | - | - | unitless | 1. Populated per result of Worksheet I-1 (Step 1. DCV) Line 1.
| 2 | Final Design Capture Volume (DCV) | - | - | - | - | - | - | - | - | - | - | cubic-feet | 2. Populated per result of Worksheet I-1 (Step 1. DCV) Line 37. | Ok | Ok | Ok | Ok | Ok | Ok | Ok | Ok | Ok | Ok | Creates a warning if DCV requirement has not been satisfied.
| 3 | Is Hydromodification Control Applicable? | - | - | - | - | - | - | - | - | - | - | yes/no | 3. Populated per result of Worksheet I-1 (Step 1. DCV) Line 3. | Ok | Ok | Ok | Ok | Ok | Ok | Ok | Ok | Ok | Ok | Creates a warning if the user has not completed the HMP applicability cell in Step 1. DCV
| 4 | Total Impervious Area Dispersed to Pervious Surface | - | - | - | - | - | - | - | - | - | - | sq-ft | 4. Populated per result of Worksheet I-1 (Step 1. DCV) Line 13.
| 5 | Total Engineered Pervious Surface and/or Natural Soil Dispersion Area (Does Not Include Semi-Pervious Surfaces Serving as Dispersion Area) | - | - | - | - | - | - | - | - | - | - | sq-ft | 5. Populated per result of Worksheet I-1 (Step 1. DCV) Sum of Lines 15 through 19.
| 6 | Ratio of Dispersed Impervious Area to Total Engineered Pervious Surface and/or Natural Soil Dispersion Area | - | - | - | - | - | - | - | - | - | - | unitless | 6. Line 4 / Line 5. | Ok | Ok | Ok | Ok | Ok | Ok | Ok | Ok | Ok | Ok | Creates a warning if hydromodification control is applicable but the ratio of impervious to pervious area is greater than 1.
| 7 | Dispersion Area Length (Length of Sheet Flow Across Dispersion Area) | [10 empty] | feet | 7. User input from stormwater plans. | Ok | Ok | Ok | Ok | Ok | Ok | Ok | Ok | Ok | Ok | Creates a warning if the length is less than 10 feet.
| 8 | Dispersion Area Slope | [10 empty] | % | 8. User input from stormwater plans. | Ok | Ok | Ok | Ok | Ok | Ok | Ok | Ok | Ok | Ok | Creates a warning if the slope is greater than 5.
| 9 | Thickness of Amended Soil | [10 empty] | inches | 9. User input from stormwater plans. | Ok | Ok | Ok | Ok | Ok | Ok | Ok | Ok | Ok | Ok | Creates warning if the thickness is less than 11 inches when hydromodification control applies.
| 10 | How is Flow Dispersed Across Width of Dispersion Area (definitions below*)? | [10 empty] | unitless | 10. User input from stormwater plans.
Results | 11 | Is DCV Requirement Fully Satisfied by Dispersion Area? | - | - | - | - | - | - | - | - | - | - | yes/no | 11. "Yes" when DCV = 0.
| 12 | Is Hydromodification Control Requirement Satisfied by Dispersion Area? | - | - | - | - | - | - | - | - | - | - | yes/no | 12. When hydromodification control is applicable, "Yes" when remaining DCV=0, ratio<=1, and thickness >=11.0 inches. | Ok | Ok | Ok | Ok | Ok | Ok | Ok | Ok | Ok | Ok | Creates a warning if hydromodification control is applicable but not satisfied.
| 13 | Are Dispersion Area Length, Slope, and Thickness of Amended Soil (when applicable) Adequate? | - | - | - | - | - | - | - | - | - | - | yes/no | 13. "Yes" when length, slope, and thickness (for hydromodification control) meet requirements of SD-B. | Ok | Ok | Ok | Ok | Ok | Ok | Ok | Ok | Ok | Ok | Creates a warning if length, slope, and thickness are either not completed or not satisfied.
No Warning Messages
False
False
False
False
False
False
Notes:
*How is Flow Dispersed Across Width of Pervious Dispersion Area?
Sheet Flow: | Flow arrives as sheet flow across the width of the adjacent impervious area
Spreader(s): | Flow is discharged from flow spreader(s) across the width of the pervious area
Roof Drains: | Discharge from roof drains distributed across the width of the pervious area
Curb Cuts: | Discharge from curb cuts distributed across the width of the pervious area
Other: | Other (Describe in PDP SWQMP)
Dispersion Area Schematic
SD-B Impervious Area Dispersion

## Step 3. Tree Wells
SSD-BMP Automated Worksheet I-3: Step 3. Tree Well Sizing (V1.0) | [13 empty] | Reference Only Info
Category | # | Description | i | ii | iii | iv | v | vi | vii | viii | ix | x | Units | SSD-BMP Worksheet I-3 Line Item Notes | Conditional Formatting
Standard Tree Well Inputs | 1 | Drainage Basin ID or Name | - | - | - | - | - | - | - | - | - | - | unitless | 1. Populated per result of Worksheet I-1 (Step 1. DCV) Line 1.
| 2 | Design Capture Volume Tributary to BMP | - | - | - | - | - | - | - | - | - | - | cubic-feet | 2. Populated per result of Worksheet I-1 (Step 1. DCV) Line 37.
| 3 | Is Hydromodification Control Applicable? | - | - | - | - | - | - | - | - | - | - | yes/no | 3. Populated per result of Worksheet I-1 (Step 1. DCV) Line 3. | Ok | Ok | Ok | Ok | Ok | Ok | Ok | Ok | Ok | Ok | Creates a warning if the user has not completed the HMP applicability cell in Step 1. DCV
| 4 | Predominant NRCS Soil Type Within Tree Well(s) Location | [10 empty] | unitless | 4. User input from stormwater plans. Only required when hydromodification control is applicable. | Ok | Ok | Ok | Ok | Ok | Ok | Ok | Ok | Ok | Ok | Creates a warning if hydromodification control is "Yes" but soil type is not selected.
| 5 | Select a Tree Species for the Tree Well(s) Consistent with SD-A Tree Palette Table Note: Numbers shown in list are Tree Species Mature Canopy Diameters | [10 empty] | unitless | 5. User input from stormwater plans. Select from Tree Palette Table in SD-A Tree Wells Fact Sheet. Tree species other than those listed are allowable, but must be approved by the County. Provide documentation in PDP SWQMP for alternative species.
| 6 | Tree Well(s) Soil Depth (Installation Depth) Must be 30, 36, 42, or 48 Inches; Select from Standard Depths** | [10 empty] | inches | 6. User input from stormwater plans. In accordance with SD-A Tree Wells Fact Sheet, depth must be 30 inches or greater. Select from standard depths typical of tree box sizes. If the actual proposed installation depth is not available in the table of standard depths, select the next lower depth.
| 7 | Number of Identical* Tree Wells Proposed for this DMA | [10 empty] | trees | 7. User input from stormwater plans.
| 8 | Proposed Width of Tree Well(s) Soil Installation for One (1) Tree | [10 empty] | feet | 8. User input from stormwater plans. | Ok | Ok | Ok | Ok | Ok | Ok | Ok | Ok | Ok | Ok | Creates a warning if the proposed width of the installation results in soil volume outside of the 1.5R limit.
| 9 | Proposed Length of Tree Well(s) Soil Installation for One (1) Tree | [10 empty] | feet | 9. User input from stormwater plans. | Ok | Ok | Ok | Ok | Ok | Ok | Ok | Ok | Ok | Ok | Creates a warning if the proposed length of the installation results in soil volume outside of the 1.5R limit.
Tree Data | 10 | Botanical Name of Tree Species | - | - | - | - | - | - | - | - | - | - | unitless | 10. Populated based on selected tree species from Tree Palette Table in SD-A Tree Wells Fact Sheet. Provide documentation in PDP SWQMP for alternative species. | Ok | Ok | Ok | Ok | Ok | Ok | Ok | Ok | Ok | Ok | Creates a warning if the tree species is not listed in SD-A.
| 11 | Tree Species Mature Height per SD-A | - | - | - | - | - | - | - | - | - | - | feet | 11. Populated from Tree Palette Table in SD-A Tree Wells Fact Sheet. Provide documentation in PDP SWQMP for alternative species.
| 12 | Tree Species Mature Canopy Diameter per SD-A | - | - | - | - | - | - | - | - | - | - | feet | 12. Populated from Tree Palette Table in SD-A Tree Wells Fact Sheet. Provide documentation in PDP SWQMP for alternative species.
| 13 | Minimum Soil Volume Required In Tree Well (2 Cubic Feet Per Square Foot of Mature Tree Canopy Projection Area) | - | - | - | - | - | - | - | - | - | - | cubic-feet | 13. 2 cubic feet per square foot of mature tree canopy projection area: 2 x Pi x ((Line 12)/2)^2.
| 14 | Credit Volume Per Tree | - | - | - | - | - | - | - | - | - | - | cubic-feet | 14. Populated from Tree Palette Table in SD-A Tree Wells Fact Sheet based on Mature Canopy Diameter.
Tree Well Sizing Calculations | 15 | DCV Multiplier To Meet Flow Control Requirements | - | - | - | - | - | - | - | - | - | - | unitless | 15. When hydromodification control is applicable, populated from DCV Multiplier Table in SD-A Tree Wells Fact Sheet based on hydrologic soil type and tree well soil installation depth. | Ok | Ok | Ok | Ok | Ok | Ok | Ok | Ok | Ok | Ok | Creates a warning if hydromodification control is "Yes" but soil type is not selected.
| 16 | Required Retention Volume (RRV) To Meet Flow Control Requirements | - | - | - | - | - | - | - | - | - | - | cubic-feet | 16. When hydromodification control is applicable, DCV Multiplier x DCV: Line 15 x Line 2.
| 17 | Number of Trees Required | - | - | - | - | - | - | - | - | - | - | trees | 17. When hydromodification control is applicable, Line 16 / Line 14 (RRV / Credit Volume per Tree); otherwise Line 2 / Line 14 (DCV / Credit Volume per Tree).
| 18 | Total Area of Tree Well Soil Required for Each Tree | - | - | - | - | - | - | - | - | - | - | sq-ft | 18. Minimum required volume (2 cubic feet per square foot of mature tree canopy projection area) / proposed installation depth: Line 13 / ((Line 6)/12).
| 19 | Approximate Required Width of Tree Well Soil Area for Each Tree | - | - | - | - | - | - | - | - | - | - | feet | 19. The square root of the required area (assumes a square installation): (Line 13 / ((Line 6)/12))^0.5. This is a guideline for the user to estimate the installation size; however, the actual length, width and configuration may vary. Lines 7 and 8 control the final result. | Ok | Ok | Ok | Ok | Ok | Ok | Ok | Ok | Ok | Ok | Creates a warning if the required length & width of a square installation results in soil volume outside of the 1.5R limit.
| 20 | Approximate Required Length of Tree Well Soil Area for Each Tree | - | - | - | - | - | - | - | - | - | - | feet | 20. The square root of the required area (assumes a square installation): (Line 13 / ((Line 6)/12))^0.5. This is a guideline for the user to estimate the installation size; however, the actual length, width and configuration may vary. Lines 7 and 8 control the final result. | Ok | Ok | Ok | Ok | Ok | Ok | Ok | Ok | Ok | Ok | Creates a warning if the required length & width of a square installation results in soil volume outside of the 1.5R limit.
| 21 | Number of Trees Proposed for this DMA | - | - | - | - | - | - | - | - | - | - | trees | 21. Reflects user input from Line 7. | Ok | Ok | Ok | Ok | Ok | Ok | Ok | Ok | Ok | Ok | Creates a warning if the number of trees entered by the user is not sufficient to provide the necessary credit volume.
| 22 | Total Area of Tree Well Soil Proposed for Each Tree | - | - | - | - | - | - | - | - | - | - | sq-ft | 22. Line 8 x Line 9. | Ok | Ok | Ok | Ok | Ok | Ok | Ok | Ok | Ok | Ok | Creates a warning if the proposed length & width of the installation result in insuffient area for the required soil volume.
| 23 | Minimum Spacing Between Multiple Trees To Meet Soil Area Requirements (when applicable)*** | - | - | - | - | - | - | - | - | - | - | feet | 23. When number of trees proposed > 1, Maximum of Mature Canopy Diameter or Proposed Dimension of Soil Installation (Line 12 or Lines 8 and 9).
Results | 24 | Are Tree Well Soil Installation Requirements Met? | - | - | - | - | - | - | - | - | - | - | yes/no | 24. "Yes" when Lines 3 through 9 are completed and soil installation requirements are satisfied. | Ok | Ok | Ok | Ok | Ok | Ok | Ok | Ok | Ok | Ok | Creates a warning if tree well soil volume requirements (based on the tree) are not satisfied.
| 25 | Is Remaining DCV Requirement Fully Satisfied by Tree Well(s)? | - | - | - | - | - | - | - | - | - | - | yes/no | 25. "Yes" when Lines 3 through 9 are completed and credit volume requirement is satisfied. | Ok | Ok | Ok | Ok | Ok | Ok | Ok | Ok | Ok | Ok | Creates a warning if DCV is not satisfied.
| 26 | Is Hydromodification Control Requirement Satisfied by Tree Well(s)? | - | - | - | - | - | - | - | - | - | - | yes/no | 26. When hydromodification control is applicable, "Yes" when Lines 3 through 9 are completed and required retention volume is satisfied. | Ok | Ok | Ok | Ok | Ok | Ok | Ok | Ok | Ok | Ok | Creates a warning if hydromodification control is applicable and RRV is not satisfied.
No Warning Messages
False
False
False
False
False
False
Notes:
*If using more than one mature canopy diameter within the same DMA, only the smallest mature canopy diameter should be entered. Alternatively, if more than one mature canopy diameter is proposed and/or the dimensions of multiple tree well installations will vary, separate DMAs may be delineated.
**If the actual proposed installation depth is not available in the table of standard depths, select the next lower depth.
***Tree Canopy or Agency Requirements May Also Influence the Minimum Spacing of Trees.
Tree Well Schematic
SD-A Tree Wells

## Ref_DCV (hidden)
A1. Interpolated Tree Volume Reduction Values |  |  |  | A2. Original BMPDM Tree Volume Reduction Values
Mature Tree Canopy Diameter (ft) | Tree Credit Volume (ft3/tree) |  |  | Mature Tree Canopy Diameter (ft) | Tree Credit Volume (ft3/tree)
n/a | 0 |  |  | 0 | 0
0 | 0 |  |  | 5 | 10
1 | 2 |  |  | 10 | 40
2 | 4 |  |  | 15 | 100
3 | 6 |  |  | 20 | 180
4 | 8 |  |  | 25 | 290
5 | 10 |  |  | 30 | 420
6 | 16
7 | 22
8 | 28
9 | 34
10 | 40
11 | 52
12 | 64
13 | 76
14 | 88
15 | 100
16 | 116
17 | 132
18 | 148
19 | 164
20 | 180
21 | 202
22 | 224
23 | 246
24 | 268
25 | 290
26 | 316
27 | 342
28 | 368
29 | 394
30 | 420
B1. Are Site Design Elements such as dispersion, tree wells, and/or rain barrels used?
Yes
No
n/a
D2. Interpolated Impervious Area Adjustment Factors | [5 empty] | D1. Updated Impervious Area Adjustment Factors
Ratio imp/perv | A (C=0.10) | B (C=0.14) | C (C=0.23) | D (C=0.30) |  | Ratio | A (C=0.10) | B (C=0.14) | C (C=0.23) | D (C=0.30)
0 | 0 | 0 | 0.31 | 0.77 |  | 1 | 0 | 0 | 0.31 | 0.77
0.1 | 0 | 0 | 0.31 | 0.77 |  | 2 | 0 | 0.24 | 0.5 | 0.84
0.2 | 0 | 0 | 0.31 | 0.77 |  | 3 | 0.21 | 0.38 | 0.6 | 0.87
0.3 | 0 | 0 | 0.31 | 0.77 |  | 4 | 0.32 | 0.48 | 0.67 | 0.9
0.4 | 0 | 0 | 0.31 | 0.77
0.5 | 0 | 0 | 0.31 | 0.77
0.6 | 0 | 0 | 0.31 | 0.77
0.7 | 0 | 0 | 0.31 | 0.77
0.8 | 0 | 0 | 0.31 | 0.77
0.9 | 0 | 0 | 0.31 | 0.77
1 | 0 | 0 | 0.31 | 0.77
1.1 | 0 | 0.02 | 0.33 | 0.78
1.2 | 0 | 0.05 | 0.35 | 0.78
1.3 | 0 | 0.07 | 0.37 | 0.79
1.4 | 0 | 0.1 | 0.39 | 0.8
1.5 | 0 | 0.12 | 0.41 | 0.81
1.6 | 0 | 0.14 | 0.42 | 0.81
1.7 | 0 | 0.17 | 0.44 | 0.82
1.8 | 0 | 0.19 | 0.46 | 0.83
1.9 | 0 | 0.22 | 0.48 | 0.83
2 | 0 | 0.24 | 0.5 | 0.84
2.1 | 0.02 | 0.25 | 0.51 | 0.84
2.2 | 0.04 | 0.27 | 0.52 | 0.85
2.3 | 0.06 | 0.28 | 0.53 | 0.85
2.4 | 0.08 | 0.3 | 0.54 | 0.85
2.5 | 0.11 | 0.31 | 0.55 | 0.86
2.6 | 0.13 | 0.32 | 0.56 | 0.86
2.7 | 0.15 | 0.34 | 0.57 | 0.86
2.8 | 0.17 | 0.35 | 0.58 | 0.86
2.9 | 0.19 | 0.37 | 0.59 | 0.87
3 | 0.21 | 0.38 | 0.6 | 0.87
3.1 | 0.22 | 0.39 | 0.61 | 0.87
3.2 | 0.23 | 0.4 | 0.61 | 0.88
3.3 | 0.24 | 0.41 | 0.62 | 0.88
3.4 | 0.25 | 0.42 | 0.63 | 0.88
3.5 | 0.27 | 0.43 | 0.64 | 0.89
3.6 | 0.28 | 0.44 | 0.64 | 0.89
3.7 | 0.29 | 0.45 | 0.65 | 0.89
3.8 | 0.3 | 0.46 | 0.66 | 0.89
3.9 | 0.31 | 0.47 | 0.66 | 0.9
4 | 0.32 | 0.48 | 0.67 | 0.9

## Ref_Tree_Wells (hidden)
Tree Well Species from SD-A
| Is Hydromodification Control Applicable? | SD-A List Number | Common Name | Botanical Name | Mature Height | Mature Canopy Diameter | Credit Volume per Tree |  |  | Hydrologic Soil Group
| Yes | 1 | 10' - California Mountain Lilac | Ceanothus 'Ray Hartman' | 30 | 10 | 40 |  |  | A | B | C | D
| No | N/A | 10' - Other | Provide in PDP SWQMP |  | 10 | 40 | Min. Tree Well Soil Depth | 30 | 1.6 | 2.2 | 2.5 | 2.9 | DCV Multiplier
|  | 2 | 15' - Willow Pittosporum | Pittosporum Phillyraeoides | 25 | 15 | 100 |  | 36 | 1.8 | 2.47 | 2.83 | 3.17
|  | 3 | 15' - Arroyo Willow | Salix Lasiolepsis | 25 | 15 | 100 |  | 42 | 2 | 2.73 | 3.17 | 3.43
|  | N/A | 15' - Other | Provide in PDP SWQMP |  | 15 | 100 |  | 48 | 2.2 | 3 | 3.5 | 3.7
|  | 4 | 20' - Strawberry Tree | Arbutus Unedo | 30 | 20 | 180
NRCS Soil Type | Minimum Depths for Tree Wells from SD-A DCV Multiplier Table | 5 | 20' - Hollyleaf Cherry | Prunus Ilicifolia | 30 | 20 | 180
A | 30 | 6 | 20' - Catalina Cherry | Prunus Lynoii | 40 | 20 | 180
B | 36 | N/A | 20' - Other | Provide in PDP SWQMP |  | 20 | 180
C | 42 | 7 | 25' - Western Redbud | Cercis Occidentalis | 25 | 25 | 290
D | 48 | 8 | 25' - Toyon, Christmas Berry | Heteromeles Arbutifolia | 25 | 25 | 290
|  | N/A | 25' - Other | Provide in PDP SWQMP |  | 25 | 290
|  | 9 | 30' - White Elder | Alnus Rhombifolia | 75 | 30 | 420
|  | 10 | 30' - Hybrid Strawberry Tree | Arbutus 'Marina' | 35 | 30 | 420
|  | 11 | 30' - Desert Willow | Chilopsis Linearis | 30 | 30 | 420
|  | 12 | 30' - Catalina Ironwood | Lyonothamnus Floribundus | 50 | 30 | 420
|  | 13 | 30' - Southern Magnolia | Magnolia Grandiflora | 40 | 30 | 420
|  | 14 | 30' - Torrey Pine | Pinus Torreyana | 80 | 30 | 420
|  | 15 | 30' - California Sycamore | Platanus Racemosa | 60 | 30 | 420
|  | 16 | 30' - Coast Live Oak | Quercus Agrifolia | 70 | 30 | 420
|  | 17 | 30' - Engelmann Oak | Quercus Engelmannii | 50 | 30 | 420
|  | 18 | 30' - Cork Oak | Quercus Suber | 40 | 30 | 420
|  | 19 | 30' - Blue Elderberry | Sambucus Mexicana | 30 | 30 | 420
|  | N/A | 30' - Other | Provide in PDP SWQMP |  | 30 | 420
[5 empty] | (feet) | (feet) | (feet3)

## Ref_Dispersion (hidden)
Is Hydromodification Control Applicable?
Yes
No
How is Flow Dispersed Across Width of Pervious Dispersion Area?
Sheet Flow | Sheet Flow Across Width of Adjacent Impervious Area
Spreader(s) | Flow Spreader(s)
Roof Drains | Distributed Roof Drains
Curb Cuts | Distributed Curb Cuts
Other | Other (Describe in PDP SWQMP)